## Sheet1
Instruction | Opcode (Binary) | Funct (Binary) | Control Signals
|  |  | ALUSrc | ALUop | MemtoReg | s_DMemWr [MemWrite from text] | s_RegWr [RegWrite from text] | RegDst | Note: these are example control signals from the text and your skeleton code; you will need to add more control signals; you may rename any control signals, except those given in the skeleton code.
addi | "001000" | "------" | 1 [use the appropriately extended immediate as source B] | "0000" | 0 [addi does NOT read from memory] | 0 [addi does NOT write to memory] | 1 [addi writes back to a register] | 0 [addi uses rt as destination register rather than rd] | Note: other signals you may have must be correctly assigned for the add; if you redefined these signals, you probably will need to change the sample values
add | “000000” | “100000” | 0 | "0000" | 0 | 0 | 1 | 1
addiu | “001001” | “000000” | 1 | "0000" | 0 | 0 | 1 | 0
addu | “000000” | “100001” | 0 | "0000" | 0 | 0 | 1 | 1
and | “000000” | “100100” | 0 | "0010" | 0 | 0 | 1 | 1
andi | “001100” | NA | 1 | "0010" | 0 | 0 | 1 | 0
lui | “001111” | “000000” | 1 | "0110" | 0 | 0 | 1 | 0
lw | “100011” | NA | 1 | "0000" | 1 | 0 | 1 | 0
nor | “000000” | “100111” | 0 | "0101" | 0 | 0 | 1 | 1
xor | “000000” | “100110” | 0 | "0011" | 0 | 0 | 1 | 1
xori | “001110” | NA | 1 | "0011" | 0 | 0 | 1 | 0
or | “000000” | “100101” | 0 | "0100" | 0 | 0 | 1 | 1
ori | “001101” | NA | 1 | "0100" | 0 | 0 | 1 | 0
slt | “000000” | “101010” | 0 | "1011" | 0 | 0 | 1 | 1
slti | “001010” | NA | 1 | "1011" | 0 | 0 | 1 | 0
sll | “000000” | “000000” | 0 | "0111" | 0 | 0 | 1 | 1
srl | “000000” | “000010” | 0 | "1000" | 0 | 0 | 1 | 1
sra | “000000” | “000011” | 0 | "1001" | 0 | 0 | 1 | 1
sw | “101011” | NA | 1 | "0000" | 0 | 1 | 0 | 0
sub | “000000” | “100010” | 0 | "0001" | 0 | 0 | 1 | 1
subu | “000000” | “100011” | 0 | "0001" | 0 | 0 | 1 | 1
beq | “000100” | NA | 1 | "0001" | 0 | 0 | 0 | 0
bne | “000101” | NA | 1 | "0001" | 0 | 0 | 0 | 0
j | “000010” | NA | 1 | "1010" | 0 | 0 | 0 | 0
jal | “000011” | NA | 1 | "1010" | 0 | 0 | 0 | 0
jr | “000000” | “001000” | 0 | "1010" | 0 | 0 | 0 | 1
lb | “100000” | NA | 1 | "0000" | 1 | 0 | 1 | 0
lh | “100001” | NA | 1 | "0000" | 1 | 0 | 1 | 0
lbu | “100100” | NA | 1 | "0000" | 1 | 0 | 1 | 0
lhu | “100101” | NA | 1 | "0000" | 1 | 0 | 1 | 0
sllv | “000000” | “000100” | 0 | "0111" | 0 | 0 | 1 | 1
srlv | “000000” | “000110” | 0 | "1000" | 0 | 0 | 1 | 1
srav | “000000” | “000111” | 0 | "1001" | 0 | 0 | 1 | 1
halt | “010100” | NA | 1? | "1010" | 0 | 0 | 0 | ?